## Sheet1
Instruction | Opcode (Binary) | Funct3 (Binary) | Funct7 or Imm (Binary) | RA1 [Register 1 Read Address] | RA2 [Register 2 Read Address] | WA [Register Write Address] | Control Signals
[7 empty] | ALUSrc [0 if Reg2, 1 if imm] | Addsub [0 if add, 1 if sub] | ShiftEn [0 if not a shift instruction, 1 if shift] | ShiftDir [0 for Left, 1 for Right] | ImmType (unsigned/more) | ResultSrc (MemRead) | MemWrite [MemWrite from register] | RegWrite [RegWrite from inst] | MemtoReg [0 if reading from Mem, 1 if Reg] | Branch [1 if branch instruction]
addi | "0010011" | "000" | "----" |  |  |  | 1 [use the appropriately extended immediate as source B] | 0 [the alu will perform an add of A and B] | 0 | 0 | 000 [I-type sign extend 12 (instruction[31-20]) bits to 32 bits] | 0 [addi does NOT read from memory] | 0 [addi does NOT write to memory] | 1 [addi writes back to a register]